## Sheet1
|  |  | Source Data From: | lte-router_V3.PrjPcb | Report Date: | 10-Mar-25 | Component List
|  |  | Project: | lte-router_V3.PrjPcb
|  |  | Variant: | None
Item # | Designator | Quantity | Manufacturer | Manufacturer Part Number | Description | Footprint | Type | Notes
1 | C1, C10, C16, C17, C24 | 5 | Samsung Electro-Mechanics | CL05B103KB5NNNC | CAP CER 10nF ±10% 50V X7R 0402 | C_0402 | SMD | C15195
2 | C2, C3, C8, C9, C13, C32, C34 | 7 | KYOCERA AVX | TAJA106M010RNJ | CAP TANT 10UF 20% 10V 1206 | TANT_CAP_A | SMD | C92127
3 | C4, C5, C11, C12, C20, C21, C22, C27 | 8 | Murata Electronics | GRM1555C1H100JA01D | CAP CER 10PF ±5% 50V C0G/NP0 0402 | C_0402 | SMD | C76946
4 | C6 | 1 | Samsung Electro-Mechanics | CL21B106KOQNNNE | CAP CER 10UF ±10% 16V X7R 0805 | C_0805 | SMD | C95841
5 | C7, C18, C28, C29, C30, C31, C33 | 7 | Murata Electronics | GRM155R71H104KE14J | CAP CER 0.1UF ±10% 50V X7R 0402 | C_0402 | SMD | C2649519
6 | C14, C15 | 2 | Murata Electronics | GRM188C81A106KA73D | CAP CER 10UF ±10% 10V X6S 0603 | C_0402 | SMD | C385036
7 | C19, C25, C26 | 3 | Samsung Electro-Mechanics | CL10B225KP8NNNC | CAP CER 2.2UF ±10% 10V X7R 0603 | C_0603 | SMD | C100082
8 | C23 | 1 | Samsung Electro-Mechanics | CL05C470JB5NNNC | CAP CER 47PF ±5% 50V C0G/NP0 0402 | C_0402 | SMD | C84706
9 | D1 | 1 | WCH(Jiangsu Qin Heng) | CH32V003F4P6 | TSSOP-20-175mil Microcontrollers (MCU/MPU/SOC) ROHS | TSSOP20 | SMD | CH32V003F4P6
10 | DLed1 | 1 | Worldsemi | WS2812B-B/W | SMD5050 RGB LEDs(Built-in IC) ROHS | SMD5050 | SMD | C114586
11 | GND, RX, TX | 3 |  | KP_c2_h1 | Kontrol Point c2.0mm_h1.0mm | KP_c2_h1 | Thru-hole
12 | J1 | 1 | Korean Hroparts Elec | TYPE-C-31-M-12 | 5A 1 16P Female Type-C SMD USB Connectors ROHS | USB-31CW04-01(R)N | Thru-hole | C165948
13 | J2 | 1 | JST Sales America Inc. | B2B-XH-A | CONN HEADER VERT 2POS 2.5MM | B2B-XH-A | Thru-hole | C158012
14 | J3, J4 | 2 | HANRUN(Zhongshan HanRun Elec) | HR911105A | RJ45Receptacle 1 WithLED Plugin Ethernet Connectors / Modular Connectors (RJ45 RJ11) ROHS | HR911105A | Thru-hole | C12074
15 | J5 | 1 | Hanbo Electronic | TF-014-H16 | -20℃~+85℃ 1.6mm Gold Card Slot MicroSD card (TF card) Flip type SMD SD Card / Memory Card Connector ROHS | TF-014-H16 | SMD | C2874208
16 | J6 | 1 | CONNFLY | PBS2-3 | CONNECTOR FOR FLASH PBS3-2mm | PBS2-3 | Thru-hole
17 | L1 | 1 | Murata Electronics | BLM18EG221TN1D | FERRITE BEAD 220 OHM 0603 1LN | L_0603 | SMD | C113025
18 | L2 | 1 | cjiang (Changjiang Microelectronics Tech) | FNR4030S1R5MT | 3.6A 1.5uH ±20% 5.3A SMD,4x4mm Power Inductors ROHS | SMD4x4 | SMD | C167867
19 | Q1 | 1 | HL | 8205 | 20V 6A 19mΩ 1.2V 1 N-Channel SOT-23-6 MOSFETs ROHS | SOT-23-6 | SMD | C7499847
20 | R1, R9, R40, R41, R42, R43, R44, R45 | 8 | YAGEO | RC0402FR-0710KL | RES 10K OHM 1% 1/16W 0402 | R_0402 | SMD | C60490
21 | R2, R3, R21, R22, R24 | 5 | YAGEO | RC0402JR-070RL | RES 0 OHM JUMPER 1/16W 0402 | R_0402 | SMD | C60485
22 | R4 | 1 | Walsin Technology Corporation | WR04X1501FTL | RES 1.5K OHM 1% 1/16W 0402 | R_0402 | SMD | C163805
23 | R5, R19, R25, R26, R32 | 5 | YAGEO | RC0402FR-07100KL | RES 100K OHM 1% 1/16W 0402 | R_0402 | SMD | C60490
24 | R6, R10 | 2 | KOA Speer Electronics, Inc. | RK73H1ETTP5101F | RES 5.1K OHM 1% 1/10W 0402 | R_0402 | SMD | C159990
25 | R7, R8 | 2 | Walsin Technology Corporation | WR04X22R0FTL | RES 22 OHM 1% 1/16W 0402 | R_0402 | SMD | C163821
26 | R11, R12, R13, R14, R15, R16, R17, R18 | 8 | Walsin Technology Corporation | WR04X470 JTL | RES 47 OHM 5% 1/16W 0402 | R_0402 | SMD | C170414
27 | R20 | 1 | YAGEO | RC0603JR-070RL | RES 0 OHM JUMPER 1/10W 0603 | R_0603 | SMD | C95177
28 | R23, R39 | 2 | Walsin Technology Corporation | WR04X4703FTL | RES 470K OHM 1% 1/16W 0402 | R_0402 | SMD | C168230
29 | R27, R29, R30, R46 | 4 | Walsin Technology Corporation | WR04X4701FTL | RES 4.7K OHM 1% 1/16W 0402 | R_0402 | SMD | C163826
30 | R31 | 1 | YAGEO | RC0402FR-07453KL | RES 453K OHM 1% 1/16W 0402 | R_0402 | SMD | C137978
31 | R35, R36 | 2 | Walsin Technology Corporation | WR04X331 JTL | RES 330 OHM 5% 1/16W 0402 | R_0402 | SMD | C168264
32 | R37 | 1 | Walsin Technology Corporation | WR04X1001FTL | RES 1K OHM 1% 1/16W 0402 | R_0402 | SMD | C163815
33 | R38 | 1 | Walsin Technology Corporation | WR04X1000FTL | RES 100 OHM 1% 1/16W 0402 | R_0402 | SMD | C163808
34 | SIM1 | 1 | Amphenol ICC (FCI) | 7111S2015X02LF | CONN SIM CARD HINGED TYPE R/A | 7111S2015X02LF | SMD | C598923
35 | SW1 | 1 | XUNPU | TS-1088-AR02016 | Without 50mA 4mm 100MΩ 100000 Times 12V 160gf 3mm 2mm Round Button Standing paste SPST SMD Tactile Switches ROHS | TS1088AR02016 | SMD | C720477
36 | U1 | 1 | TPOWER | TP4056 | 4V~6V Li-Ion/Polymer 1 1A ESOP-8 Battery Management | ESOP-8 | SMD | C382139
37 | U2 | 1 | WCH(Jiangsu Qin Heng) | CH340N | SOP-8 USB2.0 Converter ROHS | SOP-8 | SMD | C2977777
38 | U3 | 1 | Silergy Corp | SY8089AAAC | Step-down type 2A 2.7V~5.5V SOT-23-5 DC-DC Converters ROHS | SOT-23-5 | SMD | C78988
39 | U4 | 1 | Slkor(SLKORMICRO Elec.) | DW01A | SOT-23-6 Battery Management ROHS | SOT-23-6 | SMD | C42380662
40 | VD1, VD2 | 2 | Nexperia USA Inc. | PMEG3010EGWX | DIODE SCHOTTKY 30V 1A SOD123 | SOD123 | SMD | C503429
41 | VD3 | 1 | Taiwan Semiconductor Corporation | SS26 | DIODE SCHOTTKY 60V 2A DO214AA | SMB | SMD | C5140018
42 | VT1 | 1 | ALLPOWER(ShenZhen Quan Li Semiconductor) | AP2003 | 20V 3A 23mΩ@4.5V,3A 800mW 750mV@250uA 1PCSNChannel+1PCSPChannel SOT-23-6 MOSFETs ROHS | SOT-23-6L | SMD | C2849575
43 | VT2 | 1 | onsemi | BSS138 | MOSFET N-CH 50V 220MA SOT23-3 | SOT-23-3 | SMD | C52895
44 | VT3 | 1 | ALLPOWER(ShenZhen Quan Li Semiconductor) | AP2301B | 20V 2A 130mΩ@4.5V,2A 750mW 950mV@250uA 1 Piece P-Channel SOT-23 MOSFETs ROHS | SOT-23-3 | SMD | C2763847
45 | X1 | 1 | TE Connectivity AMP Connectors | 1775838-2 | CONN PCI EXP MIN FML 52POS 0.031 | 17758382 | SMD | C91936
46 | X2 | 1 | HI-LINK | HLK-7688A | 20dBm MT7688AN Chip WiFi Modules | 7688A | SMD | C209919