## Sheet1
Description | Designator | Footprint | JLCPCB Part #（optional）
Battery Holder (Open) 18650 1 Cell SMD (SMT) Tab | BAT1 | 1042P | C6038009
CAP CER 10nF ±10% 50V X7R 0402 | C1, C11 | C_0402 | C15195
CAP TANT 10UF 10% 16V 1206 | C2, C3, C7, C10, C14 | TANT_CAP_A | C110055
CAP CER 10PF ±5% 50V C0G/NP0 0402 | C4, C5, C12, C13, C22, C23, C24, C26 | C_0402 | C76946
CAP CER 1UF ±10% 25V X7R 0603 | C6 | C_0603 | C29936
CAP CER 4.7UF ±10% 10V X7R 0603 | C8, C20, C21 | C_0402 | C913474
CAP CER 10UF ±10% 10V X6S 0603 | C9, C15, C17 | C_0402 | C385036
CAP CER 47PF ±5% 50V C0G/NP0 0402 | C16 | C_0402 | C84706
CAP CER 10nF ±10% 50V X7R 0603 | C18, C19, C25 | C_0603 | C1589
5A 1 Horizontal attachment 6P Female -25℃~+85℃ Type-C SMD USB Connectors ROHS | J1 | USB-TYPE-C-006 | C2927026
RJ45Receptacle 1 WithLED Plugin Ethernet Connectors / Modular Connectors (RJ45 RJ11) ROHS | J2, J3 | HR911105A | C12074
-20℃~+85℃ 1.6mm Gold Card Slot MicroSD card (TF card) Flip type SMD SD Card / Memory Card Connector ROHS | J4 | TF-014-H16 | C2874208
Jamper 2 pin | JP1, JP2 | JUMP_2 | C2931354
Kontrol Point c2.0mm_h1.0mm | KP1, KP2 | KP_c2_h1
3.6A 1.5uH ±20% 5.3A SMD,4x4mm Power Inductors ROHS | L1 | SMD4x4 | C167867
FERRITE BEAD 220 OHM 0603 1LN | L2 | L_0603 | C113025
LED GREEN CLEAR 2SMD | LED1, LED3, LED5 | LED_0402_G | C2852592
LED RED CLEAR CHIP SMD | LED2, LED4 | LED_0402_R | C2852592
LED YELLOW CLEAR CHIP SMD | LED6 | LED_0402_Y | C5875733
Any Res 1206 | R1 | R_1206
RES 100K OHM 1% 1/16W 0402 | R2, R7, R12, R13, R22 | R_0402 | C60490
RES 10K OHM 1% 1/16W 0402 | R3, R8 | R_0402 | C60490
Any Res 0603 | R4, R5, R6 | R_0603
RES 1M OHM 5% 1/16W 0402 | R9 | R_0402 | C384387
RES 330 OHM 5% 1/16W 0402 | R10, R18, R19, R20 | R_0402 | C168264
RES 1K OHM 1% 1/16W 0402 | R11, R14 | R_0402 | C163815
RES 47 OHM 5% 1/16W 0402 | R15, R16, R17 | R_0402 | C170414
RES 453K OHM 1% 1/16W 0402 | R21 | R_0402 | C137978
RES 0 OHM JUMPER 1/16W 0402 | R23, R24, R25, R26, R27 | R_0402 | C60485
Plug-in Card Slot MiniSIM card SMD SIM Card Connectors ROHS | SIM1 | HYC90-SIM06-180 | C645506
SWITCH TACTILE SPST-NO 0.02A 15V | SW1, SW2 | PTS525 | C221856
SOP-8 USB2.0 Converter ROHS | U1 | SOP-8 | C2977777
4V~6V Li-Ion/Polymer 1 1A ESOP-8 Battery Management | U2 | ESOP-8 | C382139
Step-down type 2A 2.7V~5.5V SOT-23-5 DC-DC Converters ROHS | U3 | SOT-23-5 | C78988
DIODE SCHOTTKY 60V 3A SMA | VD1 | SMA | C3014012
TRANS NPN 45V 0.1A SOT23-3 | VT1, VT4 | SOT-23-3 | C94393
20V 2A 130mΩ@4.5V,2A 750mW 950mV@250uA 1 Piece P-Channel SOT-23 MOSFETs ROHS | VT2 | SOT-23-6 | C2763847
20V 3A 23mΩ@4.5V,3A 800mW 750mV@250uA 1PCSNChannel+1PCSPChannel SOT-23-6 MOSFETs ROHS | VT3 | SOT-23-6L | C2849575
CONN PCI EXP MIN FML 52POS 0.031 | X1 | 17758382 | C91936
20dBm MT7688AN Chip WiFi Modules | X2 | 7688A | C209919