## Sheet1
Description | Designator | Footprint | JLCPCB Part #（optional）
CAP CER 10nF ±10% 50V X7R 0402 | C1, C10, C16, C17, C24 | C_0402 | C15195
CAP TANT 10UF 20% 10V 1206 | C2, C3, C8, C9, C13, C32, C34 | TANT_CAP_A | C92127
CAP CER 10PF ±5% 50V C0G/NP0 0402 | C4, C5, C11, C12, C20, C21, C22, C27 | C_0402 | C76946
CAP CER 10UF ±10% 16V X7R 0805 | C6 | C_0805 | C95841
CAP CER 0.1UF ±10% 50V X7R 0402 | C7, C18, C28, C29, C30, C31, C33 | C_0402 | C2649519
CAP CER 10UF ±10% 10V X6S 0603 | C14, C15 | C_0402 | C385036
CAP CER 2.2UF ±10% 10V X7R 0603 | C19, C25, C26 | C_0603 | C100082
CAP CER 47PF ±5% 50V C0G/NP0 0402 | C23 | C_0402 | C84706
TSSOP-20-175mil Microcontrollers (MCU/MPU/SOC) ROHS | D1 | TSSOP20 | CH32V003F4P6
SMD5050 RGB LEDs(Built-in IC) ROHS | DLed1 | SMD5050 | C114586
5A 1 16P Female Type-C SMD USB Connectors ROHS | J1 | USB-31CW04-01(R)N | C165948
CONN HEADER VERT 2POS 2.5MM | J2 | B2B-XH-A | C158012
RJ45Receptacle 1 WithLED Plugin Ethernet Connectors / Modular Connectors (RJ45 RJ11) ROHS | J3, J4 | HR911105A | C12074
-20℃~+85℃ 1.6mm Gold Card Slot MicroSD card (TF card) Flip type SMD SD Card / Memory Card Connector ROHS | J5 | TF-014-H16 | C2874208
CONNECTOR FOR FLASH PBS3-2mm | J6 | PBS2-3
FERRITE BEAD 220 OHM 0603 1LN | L1 | L_0603 | C113025
3.6A 1.5uH ±20% 5.3A SMD,4x4mm Power Inductors ROHS | L2 | SMD4x4 | C167867
LED GREEN CLEAR 2SMD | LED1 | LED_0402_G | C2852592
20V 6A 19mΩ 1.2V 1 N-Channel SOT-23-6 MOSFETs ROHS | Q1 | SOT-23-6 | C7499847
RES 10K OHM 1% 1/16W 0402 | R1, R9, R40, R41, R42, R43, R44, R45 | R_0402 | C60490
RES 0 OHM JUMPER 1/16W 0402 | R2, R3, R21, R22, R24 | R_0402 | C60485
RES 1.5K OHM 1% 1/16W 0402 | R4 | R_0402 | C163805
RES 5.1K OHM 1% 1/10W 0402 | R6 | R_0402 | C159990
RES 22 OHM 1% 1/16W 0402 | R7, R8 | R_0402 | C163821
RES 330 OHM 5% 1/16W 0402 | R10, R35, R36 | R_0402 | C168264
RES 47 OHM 5% 1/16W 0402 | R11, R12, R13, R14, R15, R16, R17, R18 | R_0402 | C170414
RES 100K OHM 1% 1/16W 0402 | R19, R25, R26, R32 | R_0402 | C60490
RES 0 OHM JUMPER 1/10W 0603 | R20 | R_0603 | C95177
RES 470K OHM 1% 1/16W 0402 | R23, R39 | R_0402 | C168230
RES 4.7K OHM 1% 1/16W 0402 | R27, R28, R29, R30, R46 | R_0402 | C163826
RES 453K OHM 1% 1/16W 0402 | R31 | R_0402 | C137978
RES 1K OHM 1% 1/16W 0402 | R37 | R_0402 | C163815
RES 100 OHM 1% 1/16W 0402 | R38 | R_0402 | C163808
CONN SIM CARD HINGED TYPE R/A | SIM1 | 7111S2015X02LF | C598923
Without 50mA 4mm 100MΩ 100000 Times 12V 160gf 3mm 2mm Round Button Standing paste SPST SMD Tactile Switches ROHS | SW1 | TS1088AR02016 | C720477
4V~6V Li-Ion/Polymer 1 1A ESOP-8 Battery Management | U1 | ESOP-8 | C382139
SOP-8 USB2.0 Converter ROHS | U2 | SOP-8 | C2977777
Step-down type 2A 2.7V~5.5V SOT-23-5 DC-DC Converters ROHS | U3 | SOT-23-5 | C78988
SOT-23-6 Battery Management ROHS | U4 | SOT-23-6 | C42380662
DIODE SCHOTTKY 30V 1A SOD123 | VD1, VD2 | SOD123 | C503429
20V 3A 23mΩ@4.5V,3A 800mW 750mV@250uA 1PCSNChannel+1PCSPChannel SOT-23-6 MOSFETs ROHS | VT1 | SOT-23-6L | C2849575
TRANS NPN 45V 0.1A SOT23-3 | VT2 | SOT-23-3 | C94393
20V 2A 130mΩ@4.5V,2A 750mW 950mV@250uA 1 Piece P-Channel SOT-23 MOSFETs ROHS | VT3 | SOT-23-3 | C2763847
CONN PCI EXP MIN FML 52POS 0.031 | X1 | 17758382 | C91936
20dBm MT7688AN Chip WiFi Modules | X2 | 7688A | C209919